## TL_Settings
ALL_Options | To be checked | default value | suggest value (if no entry - same as default value) | Is Parameter in All Options (=1)or TL_main Dialog(=0) | Meaning of suggested value | Reason of suggestion | Comment
Allow64BitMultiplicationsForArbitraryScaled16BitOperands | No | on |  | 1
AllowDuplicationOfImplicitAUTOSARDataAccess | Yes | on |  | 1
AllowInterleavingCodeForAllSubsystems | Yes | on |  | 1
AllowMovingOfCustomCodeForBlockDiagramBasedSwitchOptimization | Yes | on | on | 1
AllowStructAssignments | Yes | on |  | 1
AssumeFunctionCallSemanticsForRteAPIArguments | Yes | on | on | 1 |  | more efficient
AssumeOperationCallsHaveNoUnknownDataFlow | Yes | on |  | 1
ConformingFreestandingImplementation | Yes | off |  | 1
ConsiderAllVariablesForBlockDiagramBasedSwitchOptimization | Yes | off |  | 1
ConsiderFunctionClassesForBlockDiagramBasedSwitchOptimization | Yes | on | on | 1 |  |  | This Code Generator option is removed from TargetLink 4.2
ConsiderMergeableForBlockDiagramBasedSwitchOptimization | Yes | on |  | 1
ConsiderStateflowAuxiliariesForVariableSharing | Yes | on |  | 1 |  |  | This Code Generator option is removed from TargetLink 4.2
CreateRestartFunctions | Yes | on |  | 1
DeriveDefaultSymbolClasses | Yes | off |  | 1
DisableArbitraryOptimizations | Yes | off |  | 1
DisableFunctionsAsAnalysisBoundaries | Yes | on |  | 1
DoNotMoveIfLogged | Yes | off |  | 1
DoNotUseAssignArithmeticForAccumulation | Yes | off |  | 1
EfficientVectorHandling | Yes | on |  | 1
EmitMissingRequirementsWarningsAsNotes | Yes | off |  | 1
EnableBlockDiagramBasedSwitchOptimization | Yes | on | on | 1
EnableDataPages | Yes | off |  | 1
EnableExternCStateflowSymbols | Yes | off |  | 1
EnableExternFunctionMerge | Yes | off |  | 1
EnableLogicalOperationOptimisation | Yes | off |  | 1
EnableVariableVectorWidths | Yes | on |  | 1 |  |  | This Code Generator option is removed from TargetLink 4.2
ExploitComputeThroughOverflow | Yes | 2 | 2 | 1
ExploitRangesIndependentOfErasable | Yes | off | off | 1
ExtendedBlockComments | Yes | off |  | 1
ExtendedLifeTimeOptimization | Yes | on |  | 1
ForceBooleanOperandsInBooleanOperations | Yes | on | on | 1 |  | This is needed to comply with certain MISRA rules if numerical data types are used instead of Boolean data types
ForceCodeGenOfMisspecifiedVariableWidthsBlocks | Yes | off |  | 1
GenerateEmptyConditionalBranches | Yes | off | off | 1
GenerateFrameVariablesForAccessFunctions | Yes | off |  | 1
GenerateTLVersionMacro | Yes | off | on | 1 |  | to combine code generated by different targtLink version
GlobalOptimizationIterationThreshold | Yes | 30 | 30 | 1
HandleUnscaledStateflowExpressionsWithTlType | Yes | on |  | 1
IgnoreAccessFunctionsInOwnModule | Yes | off | off | 1
LoopUnrollThreshold | Yes | 5 | 5 | 1
NoAssignmentOfBooleanExpressions | Yes | off |  | 1
NumberOfDataPages | Yes | [2] |  | 1
OptimizationIterationThreshold | Yes | 50 | 50 | 1
PolySpaceSupport | Yes | off |  | 1
RebuildStateflow | Yes | off | off | 1
ReduceScopeOfVariablesOnlyDownToFunctionLevel | Yes | off |  | 1
RequirementInfoAsCodeComment | Yes | off |  | 1
ReuseStructHandling | Yes | 0 | 0 | 1
SameIndirectReusePointerForSameDestination | Yes | off | on | 1 |  | If this option is ‘off’ (default), a different pointer is generated for every block variable (output, parameter, etc.) specified for indirect reuse, even if the pointers point to the same (merged) variable. If this option is ‘on’, only different pointer destination variables lead to different pointers.
ScreenInfo | Yes | on |  | 1
SfStateEncoding | Yes | 0 | 0 | 1
ShiftMode | Yes | 0 | 3 | 1
SideEffectFreeAnalysisThreshold | Yes | 1000 | 1000 | 1
StrictRunnableInterfaceChecks | Yes | on | on | 1 |  | If this option is enabled, TargetLink checks if all the interface ports of a runnable system are AUTOSAR ports. If this condition is not fulfilled, TargetLink will terminate with an error.
StrictTypedefPlacement | Yes | on | off | 1 |  | Disable this option to revert to the typedef placement behavior of TargetLink 3.0.
StructCompClassUsesLinkerSection | Yes | off |  | 1
SupportSinglePrecisionLibraries | Yes | 0 | 2 | 1
SuppressNoRunnableRestartCodeError | Yes | off |  | 1
SuppressPerformanceWarningForTableDataEvaluation | Yes | off |  | 1
TreatAllForcedAtomicSubsystemsAsWeakAtomic | Yes | on | on | 1
TreatAllStateflowFunctionsAsWeakAtomic | Yes | on | on | 1 |  | If this option is ‘off’, no rebuild is triggered and under some circumstances not all the necessary information can be collected for TargetLink code generation. If this happens, warnings or errors might occur during the TargetLink code generation. | This Code Generator option is removed from TargetLink 4.2
UseRootFileNameAsUserDefinedTypesHeaderBasename | Yes | off | off | 1
UseSfDataAsStateFlags | Yes | off |  | 1
UtilizeValueEqualitySignalLineSplit | Yes | on |  | 1
UtilizeValueEqualityStructFunctionArguments | Yes | on |  | 1
TL_Main_dialog
codecoveragelevel | Yes |  | 0 | 0 | No code coverage
CodeGenerationMode | Yes |  | 1 | 0 | Standard
codeopt.browsecodegen | No | off |  | 0
codeopt.decimals | Yes |  | 1 | 0 | on
codeopt.extvarsharing | Yes |  | 1 | 0 | on
codeopt.functionsfor64bitops | Yes |  | 0 | 0 | off
codeopt.globalbitfields | Yes |  | 0 | 0 | off
codeopt.inliningthreshold | Yes |  | 6 | 0 | 6
codeopt.keepsaturation | Yes |  | 0 | 0 | off
codeopt.limidentlength | Yes |  | 1 | 0 | on
codeopt.linebreaklimit | No |  | 100 | 0 | 100
codeopt.noinitstozero | Yes |  | 0 | 0 | off
codeopt.optimization | Yes |  | 1 | 0 | on
codeopt.optimizedbooltype | Yes |  | 1 | 0 | on
codeopt.outputstylefile | Yes |  | cconfig.xml | 0 | cconfig.xml
codeopt.rootstylesheet | Yes |  | TL_CSourceCodeSS.xsl | 0 | TL_CSourceCodeSS.xsl
codeopt.sections | Yes |  | 0 | 0 | off
codeopt.sfbitfields | Yes |  | 1 | 0 | on
codeopt.sharefunctions | No | 0 |  | 0
codeopt.sharefunctions | Yes |  | 0 | 0 | off
codeopt.stateactcodinglimit | No | 5 |  | 0
codeopt.stateactcodinglimit | Yes |  | 5 | 0 | 5
codeopt.target | Yes |  | Generic ANSI-C | 0 | Generic ANSI-C
CurrentRtos | No |  | generic RTOS | 0 | generic RTOS
EnableAssembler | No |  | 0 | 0 | off
frameopt.debugcode | No | 0 |  | 0
logopt.globalloggingmode | Yes |  | 1 | 0 | BlockSpecific
rtos.AlarmActivationKind | No |  | 1 | 0 | Absolute Alarm
rtos.AlarmInitWithRestart | No |  | 1 | 0 | on
rtos.AlarStartOffset | No |  | 0 | 0 | 0
rtos.AutoInitAlarm | No |  | 1 | 0 | on
rtos.AutoPriority | No |  | 0 | 0 | off